## Worksheet
RefDes | Value | Name | Part | Number of Pins | Pattern | Manufacturer | Quantity | Datasheet
C1 |  | CAP_0805 | Part 1 | 2 | CAP_0805 |  | 1
C2 | 0.1 uF | CAP_0805 | Part 1 | 2 | CAP_0805 |  | 1 | https://content.kemet.com/datasheets/KEM_C1002_X7R_SMD.pdf
C3 | 10 uF | CAP_0805 | Part 1 | 2 | CAP_0805 |  | 1 | https://www.mouser.ca/datasheet/2/400/lcc_commercial_general_en-837201.pdf
C13 | 1 nF | CAP_0805 | Part 1 | 2 | CAP_0805 |  | 1 | https://www.mouser.ca/datasheet/2/212/KEM_C1002_X7R_SMD-1102033.pdf
C14 | 10 uF | CAP_0805 | Part 1 | 2 | CAP_0805 |  | 1 | https://content.kemet.com/datasheets/KEM_C1002_X7R_SMD.pdf
C15 | 0.1 uF | CAP_0805 | Part 1 | 2 | CAP_0805 |  | 1 | https://content.kemet.com/datasheets/KEM_C1002_X7R_SMD.pdf
J1 |  | CON_2M_PH_TOP_SMT | Part 1 | 2 | JST-B2B-SM4-TB | JST | 1 | http://www.jst-mfg.com/product/pdf/eng/ePH.pdf
J4 |  | CON_4M_PH_TOP_SMT | Part 1 | 4 | JST-B4B-SM4-TB | JST | 1 | http://www.jst-mfg.com/product/pdf/eng/ePH.pdf
OPAMP |  | MCP6001(op amp) | Part 1 | 5 | MCP6001 |  | 1 | http://ww1.microchip.com/downloads/en/DeviceDoc/21733j.pdf
R1 | 10K | RES | Part 1 | 2 | RES_0603 |  | 1 | https://s3.amazonaws.com/devpublic1/datasheets/Panasonic_TF_Resistors.pdf
R2 | 10K | RES | Part 1 | 2 | RES_0603 |  | 1 | https://s3.amazonaws.com/devpublic1/datasheets/Panasonic_TF_Resistors.pdf
R8 | 10K | RES | Part 1 | 2 | RES_0603 |  | 1 | https://s3.amazonaws.com/devpublic1/datasheets/Panasonic_TF_Resistors.pdf
R9 | 10K | RES | Part 1 | 2 | RES_0603 |  | 1 | https://s3.amazonaws.com/devpublic1/datasheets/Panasonic_TF_Resistors.pdf
R24 | 10K | RES_0805 | Part 1 | 2 | RES_0805 |  | 1 | https://s3.amazonaws.com/devpublic1/datasheets/Panasonic_TF_Resistors.pdf
R25 | 10K | RES_0805 | Part 1 | 2 | RES_0805 |  | 1 | https://s3.amazonaws.com/devpublic1/datasheets/Panasonic_TF_Resistors.pdf
R26 | 10K | RES_0805 | Part 1 | 2 | RES_0805 |  | 1 | https://s3.amazonaws.com/devpublic1/datasheets/Panasonic_TF_Resistors.pdf
R27 | 10K | RES_0805 | Part 1 | 2 | RES_0805 |  | 1 | https://s3.amazonaws.com/devpublic1/datasheets/Panasonic_TF_Resistors.pdf
sensor | 100A | ACS759 | Part 1 | 5 | ACS759 |  | 1 | www.allegromicro.com/~/media/Files/Datasheets/ACS759-Datasheet.ashx
U1 |  | ACS081C027 | Part 1 | 8 | IC ADC 8BIT I2C 188KSPS 8VSSOP |  | 1 | http://www.ti.com/lit/ds/symlink/adc081c021.pdf
|  |  |  | 52 |  |  | 19