## NewOrder
Quantity | Name | Manufacturer | MPN | Price/unit | Total price | Digikey Link
10 | CAP_1uF_0603 | Yageo | CC0603ZRY5V7BB105 | 0.14 | 1.4 | https://www.digikey.ca/product-detail/en/yageo/CC0603ZRY5V7BB105/311-1372-1-ND/2103156
10 | CAP_0.1uF_0603 | Taiyo Yuden | GMK107B7104KAHT | 0.2 | 2 | https://www.digikey.ca/product-detail/en/taiyo-yuden/GMK107B7104KAHT/587-3354-1-ND/4157241
2 | CAP_1000uF_POL | Illinois Capacitor | 108CKE050M | 1.23 | 2.46 | https://www.digikey.ca/products/en?keywords=108CKE050M
2 | CAP_10uF_2917 | Vishay Sprague | 293D106X0035D2TE3 | 0.9 | 1.8 | https://www.digikey.ca/product-detail/en/vishay-sprague/293D106X0035D2TE3/718-1046-1-ND/1559540
10 | CAP_100nF_0603 | Yageo | CC0603KRX7R7BB104 | 0.14 | 1.4 | https://www.digikey.ca/product-detail/en/yageo/CC0603KRX7R7BB104/311-1088-1-ND/302998
5 | BAS16GW | Nexperia | BAS16GW | 0.14 | 0.7 | https://www.digikey.ca/product-detail/en/nexperia-usa-inc/BAS16GWJ/1727-7320-1-ND/7390571
10 | NPN_40V_100mA | Micro Commercial Co | MMBT3904-TP | 0.14 | 1.4 | https://www.digikey.ca/product-detail/en/micro-commercial-co/MMBT3904-TP/MMBT3904TPMSCT-ND/717395
10 | RES_43k_0603 | Yageo | RC0603JR-0743KL | 0.15 | 1.5 | https://www.digikey.ca/product-detail/en/yageo/RC0603JR-0743KL/311-43KGRCT-ND/729737
10 | RES_698k_0603 | Yageo | RC0603FR-07698KL | 0.15 | 1.5 | https://www.digikey.ca/product-detail/en/yageo/RC0603FR-07698KL/311-698KHRCT-ND/730309
10 | RES_150k_0603 | Yageo | RC0603JR-07150KL | 0.15 | 1.5 | https://www.digikey.ca/product-detail/en/yageo/RC0603JR-07150KL/311-150KGRCT-ND/729662
4 | PUSHBUTTON_TACTILE | C&K | RS-282G05A3-SM RT | 1.15 | 4.6 | https://www.digikey.ca/product-detail/en/c-k/RS-282G05A3-SM-RT/CKN10384CT-ND/2747203
1 | DRV8701E | Texas Instruments | DRV8701ERGET | 4.12 | 4.12 | https://www.digikey.ca/product-detail/en/texas-instruments/DRV8701ERGET/296-42155-1-ND/5299196
2 | XOR_1 | ON Semiconductor | NC7SV86P5XCT-ND | 0.55 | 1.1 | https://www.digikey.ca/products/en?keywords=NC7SV86P5XCT-ND
2 | OSCILLATOR_2kHz | Microchip Technology | DSC6083CI2A-002K000 | 1.35 | 2.7 | https://www.digikey.ca/product-detail/en/microchip-technology/DSC6083CI2A-002K000/DSC6083CI2A-002K000-ND/6244496
|  |  |  | Total | 28.18