## science_board_pcb
Description | Designator | Footprint | Quantity
Header, 2-Pin | 1 | HDR1X2 | 1
| 3V3, 5V, GND | TESTPOINT | 3
CAP CER 0.1UF 16V X7R 0603 | C1, C4, C5, C6, C7, C9 | CAPC0603(1608)55_N | 6
CAP CER 15PF 250V NPO 0603 | C2, C3 | CAPC0603(1608)55_N | 2
CAP CER 4.7UF 6.3V X5R 0603 | C8, C10 | CAPC0603(1608)55_N | 2
CAP CER 10000PF 16V X7R 0603 | C11 | CAPC0603(1608)55_N | 1
CAP CER 1UF 16V Y5V 0603 | C12 | CAPC0603(1608)55_N | 1
CAP CER 0.33UF 16V X7R 0603 | C13 | CAPC0603(1608)55_N | 1
CAP TANT 10UF 20% 10V 1411 | C14 | AVX-CAPC3528_V | 1
CONN HEADER PH TOP 3POS 2MM SMD | CAN1, CAN2, M-A, M-C, M-E, M-F, MOIST, M-P, TEMP | JST-B3B-SM4-TB | 9
| CANH1, CANL1, EC1, EC2, ECI, EE1, EE2, EEI, MOIST-D, MOIST-P, PWMA, PWMC, PWME, PWMF, PWMP, TEMPT, UE1, UE2, UT1, UT2 | TESTPOINT_LOOP | 20
TVS DIODE 24V 41V SOT323-3 | D1 | TVS_DIODE_CAN | 1
LED RED DIFFUSED 0805 SMD | D2 | LED_0805_LINE | 1
LED YELLOW DIFFUSED 0805 SMD | D3 | LED_0805_LINE | 1
LED GREEN DIFFUSED 0805 SMD | D4, D5, D6 | LED_0805_LINE | 3
CONN HEADER PH TOP 5POS 2MM SMD | E-C, E-E | JST-B5B-SM4-TB | 2
| LED1, LED2 | JST-B3B-SM4-TB | 2
CONN HEADER PH TOP 2POS 2MM SMD | LS-C, LS-E-B, LS-ET | JST-B2B-SM4-TB | 3
6cm x 6cm | MH1, MH2, MH3, MH4 | MOUNTING_HOLE | 4
Header, 4-Pin Dual row | P1 | HEADER_2X4 | 1
CONN HEADER PH TOP 2POS 2MM | POWER | JST-B2B-PHSK | 1
RES SMD 0 OHM JUMPER 1/10W 0603 | R1, R8 | RESC0603(1608)_N | 2
RES SMD 120 OHM 5% 1/10W 0603 | R2 | RESC0603(1608)_N | 1
RES SMD 4.7K OHM 5% 1/10W 0603 | R3 | RESC0603(1608)_N | 1
RES SMD 10K OHM 5% 1/10W 0603 | R4, R5, R6, R7, R10, R11, R12, R13, R14, R15, R16, R17, R20, R22 | RESC0603(1608)_N | 14
RES SMD 100 OHM 1% 1/10W 0603 | R9, R18, R19, R21, R23 | RESC0603(1608)_N | 5
RES SMD 0 OHM JUMPER 1/10W 1206 | R24, R25 | RESC1206(3216)_N | 2
Power Switch (Red) | S1 | PTS830GM140 | 1
Tactile Switch (Grey) | S2, S3 | B3U-1100P | 2
IC TXRX CAN 4MBPS 8SO | U1 | LT-S8_N | 1
| U2 | STM_LQFP64_N | 1
CONN HEADER PH TOP 4POS 2MM SMD | ULTRA1, ULTRA2 | JST-B4B-SM4-TB | 2
IC REG LINEAR 3.3V 1A DPAK | VR1 | VOLTAGE_REGULATOR | 1
CRYSTAL 32MHZ 8PF SMD | Y1 | AVX-CX2520DB32000D0GEJZ1-4_V | 1